## Sheet1
database | asphalt
Activity | asphalt granulate, free of burden
reference product | asphalt granulate, secondary material
code | asphalt_granulate
location | NL
amount | 1
unit | kilogram
original_ConversionDem2FU | 1
Exchanges
name | reference product | location | amount | unit | database | type | categories | comments | uncertainty_type | loc | scale
asphalt granulate, free of burden | asphalt granulate, secondary material | NL | 1 | kilogram | ecoinvent-391-cutoff | production | (unknown) |  | 0
Activity | basalt quarry operation (for crushed stone)
reference product | basalt
code | basalt_crushedstone
location | RER
amount | 1
unit | kilogram
original_ConversionDem2FU | 1
Exchanges
name | reference product | location | amount | unit | database | type | categories | comments | uncertainty_type | loc | scale
basalt quarry operation (for crushed stone) | basalt | RER | 1 | kilogram | ecoinvent-391-cutoff | production | (unknown) |  | 0
basalt quarry operation | basalt | RER | 1.04 | kilogram | ecoinvent-391-cutoff | technosphere | (unknown) |  | 0
Activity | crushed stone, from quarry in Europe, excluding transport to the Netherlands
reference product | crushed stone
code | crushed_stone
location | NL
amount | 1
unit | kilogram
original_ConversionDem2FU | 1
Exchanges
name | reference product | location | amount | unit | database | type | categories | comments | uncertainty_type | loc | scale
crushed stone, from quarry in Europe, excluding transport to the Netherlands | crushed stone | NL | 1 | kilogram | ecoinvent-391-cutoff | production | (unknown) |  | 0
diesel, burned in building machine | diesel, burned in building machine | GLO | 0.002484 | megajoule | ecoinvent-391-cutoff | technosphere | (unknown) |  | 0
diesel, burned in building machine | diesel, burned in building machine | GLO | 0.002484 | megajoule | ecoinvent-391-cutoff | technosphere | (unknown) |  | 0
gravel production, crushed | gravel, crushed | RoW | 1 | kilogram | ecoinvent-391-cutoff | technosphere | (unknown) |  | 0
basalt quarry operation (for crushed stone) | basalt | RER | 1 | kilogram | ecoinvent-391-cutoff | technosphere | (unknown) |  | 0
Activity | medium filler
reference product | medium filler
code | medium_filler
location | NL
amount | 1
unit | kilogram
original_ConversionDem2FU | 1
Exchanges
name | reference product | location | amount | unit | database | type | categories | comments | uncertainty_type | loc | scale
medium filler | medium filler | NL | 1 | kilogram | ecoinvent-391-cutoff | production | (unknown) |  | 0
lime production, milled, loose | lime | RoW | 0.7 | kilogram | ecoinvent-391-cutoff | technosphere | (unknown) |  | 0
market for lime, hydrated, packed | lime, hydrated, packed | RoW | 0.3 | kilogram | ecoinvent-391-cutoff | technosphere | (unknown) |  | 0
Activity | A1, pavement, materials, B
reference product | A1, pavement, materials
code | A1_materials_B
location | NL
amount | 1
unit | kilogram
original_ConversionDem2FU | 1
Exchanges
name | reference product | location | amount | unit | database | type | categories | comments | uncertainty_type | loc | scale
A1, pavement, materials, B | A1, pavement, materials | NL | 1 | kilogram | ecoinvent-391-cutoff | production | (unknown) |  | 2 | 0 | 0.037417
asphalt granulate, free of burden | asphalt granulate, secondary material | NL | 0 | kilogram | ecoinvent-391-cutoff | technosphere | (unknown) | rap | 0
bitumen adhesive compound production, hot | bitumen adhesive compound, hot | RER | 0.052 | kilogram | ecoinvent-391-cutoff | technosphere | (unknown) | bitumen | 2 | -2.9565 | 0.037417
crushed stone, from quarry in Europe, excluding transport to the Netherlands | crushed stone | NL | 0.852 | kilogram | ecoinvent-391-cutoff | technosphere | (unknown) | crushed stone | 2 | -0.16017 | 0.037417
crushed stone, from quarry in Europe, excluding transport to the Netherlands | crushed stone | NL | 0 | kilogram | ecoinvent-391-cutoff | technosphere | (unknown) | own material | 0
gravel production, crushed | gravel, crushed | RoW | 0.043 | kilogram | ecoinvent-391-cutoff | technosphere | (unknown) | crushed sand | 2 | -3.1466 | 0.037417
cellulose fibre production | cellulose fibre | RoW | 0.002 | kilogram | ecoinvent-391-cutoff | technosphere | (unknown) | drip resistant material | 2 | -6.2146 | 0.037417
medium filler | medium filler | NL | 0.051 | kilogram | ecoinvent-391-cutoff | technosphere | (unknown) | filler | 2 | -2.9759 | 0.037417
Activity | A2, pavement, transport to plant, B
reference product | A2, pavement, transport to plant
code | A2_transport_to_plant_B
location | NL
amount | 1
unit | kilogram
original_ConversionDem2FU | 1
Exchanges
name | reference product | location | amount | unit | database | type | categories | comments | uncertainty_type | loc | scale
A2, pavement, transport to plant, B | A2, pavement, transport to plant | NL | 1 | kilogram | ecoinvent-391-cutoff | production | (unknown) |  | 0
market for transport, freight, lorry, unspecified | transport, freight, lorry, unspecified | RER | 0.013 | ton kilometer | ecoinvent-391-cutoff | technosphere | (unknown) | bitumen | 2 | -4.3428 | 0.34746
market for transport, freight, sea, ferry | transport, freight, sea, ferry | GLO | 0.79492 | ton kilometer | ecoinvent-391-cutoff | technosphere | (unknown) | crushed stone | 2 | -0.22952 | 0.34746
market for transport, freight, inland waterways, barge | transport, freight, inland waterways, barge | RER | 0.045156 | ton kilometer | ecoinvent-391-cutoff | technosphere | (unknown) | crushed stone | 2 | -3.0976 | 0.34746
market for transport, freight, lorry, unspecified | transport, freight, lorry, unspecified | RER | 0.0213 | ton kilometer | ecoinvent-391-cutoff | technosphere | (unknown) | crushed stone | 2 | -3.849 | 0.34746
market for transport, freight, inland waterways, barge | transport, freight, inland waterways, barge | RER | 0 | ton kilometer | ecoinvent-391-cutoff | technosphere | (unknown) | own material | 0
market for transport, freight, lorry, unspecified | transport, freight, lorry, unspecified | RER | 0 | ton kilometer | ecoinvent-391-cutoff | technosphere | (unknown) | own material | 0
market for transport, freight, inland waterways, barge | transport, freight, inland waterways, barge | RER | 0.02838 | ton kilometer | ecoinvent-391-cutoff | technosphere | (unknown) | crushed sand | 2 | -3.5621 | 0.34746
market for transport, freight, lorry, unspecified | transport, freight, lorry, unspecified | RER | 0.001075 | ton kilometer | ecoinvent-391-cutoff | technosphere | (unknown) | crushed sand | 2 | -6.8354 | 0.34746
market for transport, freight, lorry, unspecified | transport, freight, lorry, unspecified | RER | 0.000354 | ton kilometer | ecoinvent-391-cutoff | technosphere | (unknown) | drip resistant material | 2 | -7.9462 | 0.34746
market for transport, freight, lorry, unspecified | transport, freight, lorry, unspecified | RER | 0.006936 | ton kilometer | ecoinvent-391-cutoff | technosphere | (unknown) | filler | 2 | -4.971 | 0.34746
Activity | A3, pavement, production, B
reference product | A3, pavement, production
code | A3_production_B
location | NL
amount | 1
unit | kilogram
original_ConversionDem2FU | 1
Exchanges
name | reference product | location | amount | unit | database | type | categories | comments | uncertainty_type | loc | scale
A3, pavement, production, B | A3, pavement, production | NL | 1 | kilogram | ecoinvent-391-cutoff | production | (unknown) |  | 0
market for electricity, low voltage | electricity, low voltage | NL | 0.00623 | kilowatt hour | ecoinvent-391-cutoff | technosphere | (unknown) |  | 2 | -5.0784 | 0.034641
heat production, natural gas, at industrial furnace >100kW | heat, district or industrial, natural gas | Europe without Switzerland | 0.23516 | megajoule | ecoinvent-391-cutoff | technosphere | (unknown) |  | 2 | -1.4475 | 0.034641
diesel, burned in building machine | diesel, burned in building machine | GLO | 0.004296 | megajoule | ecoinvent-391-cutoff | technosphere | (unknown) |  | 2 | -5.4501 | 0.034641
Benzo(a)pyrene | (unknown) | (unknown) | 6.8e-08 | kilogram | biosphere3 | biosphere | air |  | 0
Naphthalene | (unknown) | (unknown) | 7.29e-06 | kilogram | biosphere3 | biosphere | air |  | 0
PAH, polycyclic aromatic hydrocarbons | (unknown) | (unknown) | 9.64e-06 | kilogram | biosphere3 | biosphere | air |  | 0
Activity | A1, pavement, materials, A
reference product | A1, pavement, materials
code | A1_materials_A
location | NL
amount | 1
unit | kilogram
original_ConversionDem2FU | 1
Exchanges
name | reference product | location | amount | unit | database | type | categories | comments | uncertainty_type | loc | scale
A1, pavement, materials, A | A1, pavement, materials | NL | 1 | kilogram | ecoinvent-391-cutoff | production | (unknown) |  | 0
asphalt granulate, free of burden | asphalt granulate, secondary material | NL | 0.3 | kilogram | ecoinvent-391-cutoff | technosphere | (unknown) | rap | 2 | -1.204 | 0.037417
bitumen adhesive compound production, hot | bitumen adhesive compound, hot | RER | 0.0412 | kilogram | ecoinvent-391-cutoff | technosphere | (unknown) | bitumen | 2 | -3.1893 | 0.037417
crushed stone, from quarry in Europe, excluding transport to the Netherlands | crushed stone | NL | 0.5861 | kilogram | ecoinvent-391-cutoff | technosphere | (unknown) | crushed stone | 2 | -0.53426 | 0.037417
crushed stone, from quarry in Europe, excluding transport to the Netherlands | crushed stone | NL | 0.0094 | kilogram | ecoinvent-391-cutoff | technosphere | (unknown) | own material | 2 | -4.667 | 0.037417
gravel production, crushed | gravel, crushed | RoW | 0.0342 | kilogram | ecoinvent-391-cutoff | technosphere | (unknown) | crushed sand | 2 | -3.3755 | 0.037417
cellulose fibre production | cellulose fibre | RoW | 0.0021 | kilogram | ecoinvent-391-cutoff | technosphere | (unknown) | drip resistant material | 2 | -6.1658 | 0.037417
medium filler | medium filler | NL | 0.027 | kilogram | ecoinvent-391-cutoff | technosphere | (unknown) | filler | 2 | -3.6119 | 0.037417
Activity | A2, pavement, transport to plant, A
reference product | A2, pavement, transport to plant
code | A2_transport_to_plant_A
location | NL
amount | 1
unit | kilogram
original_ConversionDem2FU | 1
Exchanges
name | reference product | location | amount | unit | database | type | categories | comments | uncertainty_type | loc | scale
A2, pavement, transport to plant, A | A2, pavement, transport to plant | NL | 1 | kilogram | ecoinvent-391-cutoff | production | (unknown) |  | 0
market for transport, freight, lorry, unspecified | transport, freight, lorry, unspecified | RER | 0.0103 | ton kilometer | ecoinvent-391-cutoff | technosphere | (unknown) | bitumen | 2 | -4.5756 | 0.34746
market for transport, freight, sea, ferry | transport, freight, sea, ferry | GLO | 0.54683 | ton kilometer | ecoinvent-391-cutoff | technosphere | (unknown) | crushed stone | 2 | -0.60361 | 0.34746
market for transport, freight, inland waterways, barge | transport, freight, inland waterways, barge | RER | 0.031063 | ton kilometer | ecoinvent-391-cutoff | technosphere | (unknown) | crushed stone | 2 | -3.4717 | 0.34746
market for transport, freight, lorry, unspecified | transport, freight, lorry, unspecified | RER | 0.014653 | ton kilometer | ecoinvent-391-cutoff | technosphere | (unknown) | crushed stone | 2 | -4.2231 | 0.34746
market for transport, freight, inland waterways, barge | transport, freight, inland waterways, barge | RER | 0.0004982 | ton kilometer | ecoinvent-391-cutoff | technosphere | (unknown) | own material | 2 | -7.6045 | 0.34746
market for transport, freight, lorry, unspecified | transport, freight, lorry, unspecified | RER | 0.000235 | ton kilometer | ecoinvent-391-cutoff | technosphere | (unknown) | own material | 2 | -8.3559 | 0.34746
market for transport, freight, inland waterways, barge | transport, freight, inland waterways, barge | RER | 0.022572 | ton kilometer | ecoinvent-391-cutoff | technosphere | (unknown) | crushed sand | 2 | -3.791 | 0.34746
market for transport, freight, lorry, unspecified | transport, freight, lorry, unspecified | RER | 0.000855 | ton kilometer | ecoinvent-391-cutoff | technosphere | (unknown) | crushed sand | 2 | -7.0644 | 0.34746
market for transport, freight, lorry, unspecified | transport, freight, lorry, unspecified | RER | 0.0003717 | ton kilometer | ecoinvent-391-cutoff | technosphere | (unknown) | drip resistant material | 2 | -7.8974 | 0.34746
market for transport, freight, lorry, unspecified | transport, freight, lorry, unspecified | RER | 0.003672 | ton kilometer | ecoinvent-391-cutoff | technosphere | (unknown) | filler | 2 | -5.607 | 0.34746
Activity | A3, pavement, production, A
reference product | A3, pavement, production
code | A3_production_A
location | NL
amount | 1
unit | kilogram
original_ConversionDem2FU | 1
Exchanges
name | reference product | location | amount | unit | database | type | categories | comments | uncertainty_type | loc | scale
A3, pavement, production, A | A3, pavement, production | NL | 1 | kilogram | ecoinvent-391-cutoff | production | (unknown) |  | 0
market for electricity, low voltage | electricity, low voltage | NL | 0.00561 | kilowatt hour | ecoinvent-391-cutoff | technosphere | (unknown) |  | 2 | -5.1832 | 0.034641
heat production, natural gas, at industrial furnace >100kW | heat, district or industrial, natural gas | Europe without Switzerland | 0.2532 | megajoule | ecoinvent-391-cutoff | technosphere | (unknown) |  | 2 | -1.3736 | 0.034641
diesel, burned in building machine | diesel, burned in building machine | GLO | 0.004296 | megajoule | ecoinvent-391-cutoff | technosphere | (unknown) |  | 2 | -5.4501 | 0.034641
Benzo(a)pyrene | (unknown) | (unknown) | 6.8e-08 | kilogram | biosphere3 | biosphere | air |  | 0
Naphthalene | (unknown) | (unknown) | 7.29e-06 | kilogram | biosphere3 | biosphere | air |  | 0
PAH, polycyclic aromatic hydrocarbons | (unknown) | (unknown) | 9.64e-06 | kilogram | biosphere3 | biosphere | air |  | 0
Activity | A4, pavement, transport to site
reference product | A4, pavement, transport to site
code | A4_transport_to_site
location | NL
amount | 1
unit | kilogram
original_ConversionDem2FU | 1
Exchanges
name | reference product | location | amount | unit | database | type | categories | comments | uncertainty_type | loc | scale
A4, pavement, transport to site | A4, pavement, transport to site | NL | 1 | kilogram | ecoinvent-391-cutoff | production | (unknown) |  | 0
transport, freight, lorry >32 metric ton, EURO5 | transport, freight, lorry >32 metric ton, EURO5 | RER | 0.0333 | ton kilometer | ecoinvent-391-cutoff | technosphere | (unknown) |  | 2 | -3.4022 | 0.34746
transport, freight, lorry >32 metric ton, EURO6 | transport, freight, lorry >32 metric ton, EURO6 | RER | 0.0111 | ton kilometer | ecoinvent-391-cutoff | technosphere | (unknown) |  | 2 | -4.5008 | 0.34746
Activity | A5, pavement, construction
reference product | A5, pavement, construction
code | A5_construction
location | NL
amount | 1
unit | kilogram
original_ConversionDem2FU | 1
Exchanges
name | reference product | location | amount | unit | database | type | categories | comments | uncertainty_type | loc | scale
A5, pavement, construction | A5, pavement, construction | NL | 1 | kilogram | ecoinvent-391-cutoff | production | (unknown) |  | 0
A5, diesel, burned in building machine | diesel, burned in building machine | GLO | 0.01146 | megajoule | ecoinvent-391-cutoff | technosphere | (unknown) |  | 2 | -4.4689 | 0.037417
Activity | B, pavement, use
reference product | B, pavement, use
code | B_use
location | NL
amount | 1
unit | kilogram
original_ConversionDem2FU | 1
Exchanges
name | reference product | location | amount | unit | database | type | categories | comments | uncertainty_type | loc | scale
B, pavement, use | B, pavement, use | NL | 1 | kilogram | ecoinvent-391-cutoff | production | (unknown) |  | 0
transport, freight, lorry 7.5-16 metric ton, EURO5 | transport, freight, lorry 7.5-16 metric ton, EURO5 | RER | 0.29991 | ton kilometer | ecoinvent-391-cutoff | technosphere | (unknown) | HDV | 1
transport, freight, lorry 7.5-16 metric ton, EURO5 | transport, freight, lorry 7.5-16 metric ton, EURO5 | RER | 0.99022 | ton kilometer | ecoinvent-391-cutoff | technosphere | (unknown) | HDV+ | 1
transport, passenger car, medium size, petrol, EURO 5 | transport, passenger car, medium size, petrol, EURO 5 | RER | 0.78852 | kilometer | ecoinvent-391-cutoff | technosphere | (unknown) | Car | 1
Activity | C1, pavement, demolition
reference product | C1, pavement, demolition
code | C1_demolition
location | NL
amount | 1
unit | kilogram
original_ConversionDem2FU | 1
Exchanges
name | reference product | location | amount | unit | database | type | categories | comments | uncertainty_type | loc | scale
C1, pavement, demolition | C1, pavement, demolition | NL | 1 | kilogram | ecoinvent-391-cutoff | production | (unknown) |  | 0
C1, diesel, burned in building machine | diesel, burned in building machine | GLO | 0.027562 | megajoule | ecoinvent-391-cutoff | technosphere | (unknown) | Removal | 2 | -3.5913 | 0.037417
Activity | C2, pavement, transport to processing
reference product | C2, pavement, transport to processing
code | C2_transport
location | NL
amount | 1
unit | kilogram
original_ConversionDem2FU | 1
Exchanges
name | reference product | location | amount | unit | database | type | categories | comments | uncertainty_type | loc | scale
C2, pavement, transport to processing | C2, pavement, transport to processing | NL | 1 | kilogram | ecoinvent-391-cutoff | production | (unknown) |  | 0
transport, freight, lorry >32 metric ton, EURO5 | transport, freight, lorry >32 metric ton, EURO5 | RER | 0.0333 | ton kilometer | ecoinvent-391-cutoff | technosphere | (unknown) |  | 2 | -3.4022 | 0.34746
transport, freight, lorry >32 metric ton, EURO6 | transport, freight, lorry >32 metric ton, EURO6 | RER | 0.0111 | ton kilometer | ecoinvent-391-cutoff | technosphere | (unknown) |  | 2 | -4.5008 | 0.34746
Activity | C3, pavement, processing
reference product | C3, pavement, processing
code | C3_processing
location | NL
amount | 1
unit | kilogram
original_ConversionDem2FU | 1
Exchanges
name | reference product | location | amount | unit | database | type | categories | comments | uncertainty_type | loc | scale
C3, pavement, processing | C3, pavement, processing | NL | 1 | kilogram | ecoinvent-391-cutoff | production | (unknown) |  | 0
diesel, burned in building machine | diesel, burned in building machine | GLO | 0.006623 | megajoule | ecoinvent-391-cutoff | technosphere | (unknown) | Shovel | 2 | -5.0172 | 0.037417
diesel, burned in building machine | diesel, burned in building machine | GLO | 0.006623 | megajoule | ecoinvent-391-cutoff | technosphere | (unknown) | Breaking | 2 | -5.0172 | 0.037417
Activity | DZOAB, B, PVI
reference product | pavement, complete
code | DZOAB, B, PVI
location | NL
amount | 1
unit | kilogram
original_ConversionDem2FU | 1
Exchanges
name | reference product | location | amount | unit | database | type | categories | comments | uncertainty_type | loc | scale
DZOAB, B, PVI | pavement, complete | NL | 1 | kilogram | ecoinvent-391-cutoff | production | (unknown) |  | 0
A1, pavement, materials, B | A1, pavement, materials | NL | 1 | kilogram | ecoinvent-391-cutoff | technosphere | (unknown) |  | 0
A2, pavement, transport to plant, B | A2, pavement, transport to plant | NL | 1 | kilogram | ecoinvent-391-cutoff | technosphere | (unknown) |  | 0
A3, pavement, production, B | A3, pavement, production | NL | 1 | kilogram | ecoinvent-391-cutoff | technosphere | (unknown) |  | 0
A4, pavement, transport to site | A4, pavement, transport to site | NL | 1 | kilogram | ecoinvent-391-cutoff | technosphere | (unknown) |  | 0
A5, pavement, construction | A5, pavement, construction | NL | 1 | kilogram | ecoinvent-391-cutoff | technosphere | (unknown) |  | 0
B, pavement, use | B, pavement, use | NL | 1 | kilogram | ecoinvent-391-cutoff | technosphere | (unknown) |  | 0
C1, pavement, demolition | C1, pavement, demolition | NL | 1 | kilogram | ecoinvent-391-cutoff | technosphere | (unknown) |  | 0
C2, pavement, transport to processing | C2, pavement, transport to processing | NL | 1 | kilogram | ecoinvent-391-cutoff | technosphere | (unknown) |  | 0
C3, pavement, processing | C3, pavement, processing | NL | 1 | kilogram | ecoinvent-391-cutoff | technosphere | (unknown) |  | 0
Activity | DZOAB, A, PVI
reference product | pavement, complete
code | DZOAB, A, PVI
location | NL
amount | 1
unit | kilogram
original_ConversionDem2FU | 1
Exchanges
name | reference product | location | amount | unit | database | type | categories | comments | uncertainty_type | loc | scale
DZOAB, A, PVI | pavement, complete | NL | 1 | kilogram | ecoinvent-391-cutoff | production |  |  | 0
A1, pavement, materials, A | A1, pavement, materials | NL | 1 | kilogram | ecoinvent-391-cutoff | technosphere | (unknown) | 0 | 0
A2, pavement, transport to plant, A | A2, pavement, transport to plant | NL | 1 | kilogram | ecoinvent-391-cutoff | technosphere | (unknown) | 0 | 0
A3, pavement, production, A | A3, pavement, production | NL | 1 | kilogram | ecoinvent-391-cutoff | technosphere | (unknown) | 0 | 0
A4, pavement, transport to site | A4, pavement, transport to site | NL | 1 | kilogram | ecoinvent-391-cutoff | technosphere | (unknown) | 0 | 0
A5, pavement, construction | A5, pavement, construction | NL | 1 | kilogram | ecoinvent-391-cutoff | technosphere | (unknown) | 0 | 0
B, pavement, use | B, pavement, use | NL | 1 | kilogram | ecoinvent-391-cutoff | technosphere | (unknown) | 0 | 0
C1, pavement, demolition | C1, pavement, demolition | NL | 1 | kilogram | ecoinvent-391-cutoff | technosphere | (unknown) | 0 | 0
C2, pavement, transport to processing | C2, pavement, transport to processing | NL | 1 | kilogram | ecoinvent-391-cutoff | technosphere | (unknown) | 0 | 0
C3, pavement, processing | C3, pavement, processing | NL | 1 | kilogram | ecoinvent-391-cutoff | technosphere | (unknown) | 0 | 0
Activity | DZOAB, B
reference product | pavement, complete
code | DZOAB, B
location | NL
amount | 1
unit | kilogram
original_ConversionDem2FU | 1
Exchanges
name | reference product | location | amount | unit | database | type | categories | comments | uncertainty_type | loc | scale
DZOAB, B | pavement, complete | NL | 1 | kilogram | ecoinvent-391-cutoff | production | (unknown) |  | 0
A1, pavement, materials, B | A1, pavement, materials | NL | 1 | kilogram | ecoinvent-391-cutoff | technosphere | (unknown) |  | 0
A2, pavement, transport to plant, B | A2, pavement, transport to plant | NL | 1 | kilogram | ecoinvent-391-cutoff | technosphere | (unknown) |  | 0
A3, pavement, production, B | A3, pavement, production | NL | 1 | kilogram | ecoinvent-391-cutoff | technosphere | (unknown) |  | 0
A4, pavement, transport to site | A4, pavement, transport to site | NL | 1 | kilogram | ecoinvent-391-cutoff | technosphere | (unknown) |  | 0
A5, pavement, construction | A5, pavement, construction | NL | 1 | kilogram | ecoinvent-391-cutoff | technosphere | (unknown) |  | 0
C1, pavement, demolition | C1, pavement, demolition | NL | 1 | kilogram | ecoinvent-391-cutoff | technosphere | (unknown) |  | 0
C2, pavement, transport to processing | C2, pavement, transport to processing | NL | 1 | kilogram | ecoinvent-391-cutoff | technosphere | (unknown) |  | 0
C3, pavement, processing | C3, pavement, processing | NL | 1 | kilogram | ecoinvent-391-cutoff | technosphere | (unknown) |  | 0
Activity | DZOAB, A
reference product | pavement, complete
code | DZOAB, A
location | NL
amount | 1
unit | kilogram
original_ConversionDem2FU | 1
Exchanges
name | reference product | location | amount | unit | database | type | categories | comments | uncertainty_type | loc | scale
DZOAB, A | pavement, complete | NL | 1 | kilogram | ecoinvent-391-cutoff | production | (unknown) |  | 0
A1, pavement, materials, A | A1, pavement, materials | NL | 1 | kilogram | ecoinvent-391-cutoff | technosphere | (unknown) |  | 0
A2, pavement, transport to plant, A | A2, pavement, transport to plant | NL | 1 | kilogram | ecoinvent-391-cutoff | technosphere | (unknown) |  | 0
A3, pavement, production, A | A3, pavement, production | NL | 1 | kilogram | ecoinvent-391-cutoff | technosphere | (unknown) |  | 0
A4, pavement, transport to site | A4, pavement, transport to site | NL | 1 | kilogram | ecoinvent-391-cutoff | technosphere | (unknown) |  | 0
A5, pavement, construction | A5, pavement, construction | NL | 1 | kilogram | ecoinvent-391-cutoff | technosphere | (unknown) |  | 0
C1, pavement, demolition | C1, pavement, demolition | NL | 1 | kilogram | ecoinvent-391-cutoff | technosphere | (unknown) |  | 0
C2, pavement, transport to processing | C2, pavement, transport to processing | NL | 1 | kilogram | ecoinvent-391-cutoff | technosphere | (unknown) |  | 0
C3, pavement, processing | C3, pavement, processing | NL | 1 | kilogram | ecoinvent-391-cutoff | technosphere | (unknown) |  | 0